## Sheet1
Part | Value | Device | Package | Description | MF | MPN | OC_FARNELL | OC_NEWARK | URL | Price Per
ANT1 |  | ANTENNA | PAD-01 | Antenna |  |  |  |  | http://www.amazon.com/Antenna-Coil-650-4-125-Ferrite/dp/B00EV618BY | 10
C1 |  | CPOL-USE2,5-6E | E2,5-6E | POLARIZED CAPACITOR, American symbol
IC1 | NE555 | NE555 | DIL-08 | General purpose bipolar Timer | Arrow Electronics | NE555N | 1467742 | 89K1486 | http://www.amazon.com/pieces-NE555-Single-Precision-Timer/dp/B007BTM15K/ref=sr_1_1?s=industrial&ie=UTF8&qid=1416571283&sr=1-1&keywords=ne555 | 1
IC2 | LM336LP | LM336LP | TO92 | 2.5-V INTEGRATED REFERENCE CIRCUITS |  |  |  |  | http://www.amazon.com/FAIRCHILD-SEMICONDUCTOR-LM336Z5-SHUNT-TO-92/dp/B00MMZ1ZD2/ref=sr_1_6?s=industrial&ie=UTF8&qid=1416571332&sr=1-6&keywords=lm336 | 1
IC3 | INA118U | INA118U | SO08 | Instrumentation Amplifier | TEXAS INSTRUMENTS | INA118U | 1212404 | 04M6168 |  | 12
JP1 |  | M03PTH | 1X03 | Header 3
JP2 |  | M03PTH | 1X03 | Header 3
R1 |  | R-US_0204/5 | 0204/5 | RESISTOR, American symbol
R2 |  | R-US_0204/5 | 0204/5 | RESISTOR, American symbol
R3 |  | R-US_0204/5 | 0204/5 | RESISTOR, American symbol
U$1 | ARDUINO_PRO_MINI_LAYOUT | ARDUINO_PRO_MINI_LAYOUT | ARDUINO_PRO_MINI_PINOUT | [6 empty] | 15
U1 | EM406 | EM406 | EM406 | EM406 GPS Connector
X1 | 22-23-2021 | 22-23-2021 | 22-23-2021 | .100 (2.54mm) Center Header - 2 Pin" | MOLEX | 22-23-2021 | 1462926 | 25C3832
Z1 | SRA-1 | SRA-1 | A01 | Frequency Mixer Level 7 (LO Power + 7 dBm) |  |  | unknown | unknown |  | 15